## Blad1
Bill of Materials
Brailleprinter
No. | Name | Dimensions | Material | Quantity | Where to purchase? | Price | Notes
Frame parts
001 | Frame plate | 276,5mm x 61,3mm x 5mm | Aluminium | 1 | Custom made |  | To be CNC'ed
002 | MGN9C linear rail and block | 208,9mm - first hole at 5,7mm | Stainless steel | 1 | https://www.aliexpress.com/item/1000007480470.html | 11.78 | Rail and block
003 | Motor plate | 61,5mm x 53,5mm x 20,2mm | PETG | 1 | Custom made |  | To be 3D-printed
004-1 | Paper tray (front) | 210,5mm x 53mm x 20mm | PETG | 1 | Custom made |  | To be 3D-printed
004-2 | Paper tray (back) | 210,5mm x 63,3mm x 22mm | PETG | 1 | Custom made |  | To be 3D-printed
Electronic box
101-1 | Electronic box (outer shell) | 150mm x 78,3mm x 46mm | PETG | 1 | Custom made |  | To be 3D-printed
101-2 | Electronic box (inner shell) | 101,8mm x 57,3mm x 21,5mm | PETG | 1 | Custom made |  | To be 3D-printed
102 | Button | 14mm x 11,5mm x 5,6mm | PETG | 2 | Custom made |  | 2 different models, to be 3D-printed
103 | Main PCB | 57mm x 46,8mm x 1,6mm | PCB | 1 | JLCPCB | 12.21 | Custom made with gerber files
104 | Button PCB | 28mm x 22mm x 1,6mm | PCB | 1 | JLCPCB |  | Custom made with gerber files
Motion system
201 | Stepper motor | Nema 17 - 33mm | - | 2 | https://www.omc-stepperonline.com/nema-17-unipolar-1-8deg-32ncm-45-3oz-in-0-4a-12v-42x42x48mm-6-wires-17hs19-0406s | 24
202 | 2GT pulley (driving) | 20T - 5mm bore | Aluminium | 1 | https://www.aliexpress.com/item/1005002226516848.html | 1.14
203 | 2GT pulley (driven) | 20T - 5mm bore | Aluminium | 1 | https://www.aliexpress.com/item/1005003068711960.html | 0.7
204 | 2GT pulley (driving) | 20T - 8mm bore | Aluminium | 2 | https://www.aliexpress.com/item/1005003068711960.html | 0.82
205 | 2GT pulley (driving) | 16T - 5mm bore | Aluminium | 1 | https://www.aliexpress.com/item/1005003068711960.html | 0.82
206 | 2GT belt | 525mm x 6mm | - | 1 | https://www.aliexpress.com/item/32918948939.html | 0.83
207 | Closed loop 2GT belt | 188mm x 6mm | - | 1 | https://www.aliexpress.com/item/1005002575803340.html | 1.59 | 94T / 188mm
Paper feeding
301-1 | Side block | 150mm x 78,3mm x 20mm | PETG | 1 | Custom made |  | To be 3D-printed
301-2 | Side block | 93,9mm x 41mm x 7mm | PETG | 1 | Custom made |  | To be 3D-printed
302 | MR128ZZ bearing | 14mm x 3,5mm (ID 8mm) |  | 4 | https://www.aliexpress.com/item/1005004192087723.html | 4.05
303 | HK050908 bearing | 9mm x 8mm (ID 5mm) |  | 1 | https://www.aliexpress.com/item/1005002675145083.html | 1.94
304 | Smooth rod | Ø8mm x 229,5mm | Stainless steel | 2 | Local | 0
305 | Rubber tube | 9mm x 2mm - 64mm long | Rubber | 1 | https://www.aliexpress.com/item/1005001683018083.html | 2.18
306 | Rubber rings | OD 9mm x 1mm | Rubber | 10 | https://www.aliexpress.com/item/32974016348.html | 1.38
307 | Counter block | 218,5mm x 12mm x 12mm | Stainless steel | 1 | Custom made |  | To be CNC'ed
308 | Cap | 210,5mm x 107mm x 15,5mm | PETG | 1 | Custom made |  | To be 3D-printed
Carriage
401-1 | Carriage | 46,5mm x 43,8mm x 39mm | PETG | 1 | Custom made |  | To be 3D-printed
401-2 | Carriage wire guide | 37,4mm x 19mm x 13,1mm | PETG | 1 | Custom made |  | To be 3D-printed
402 | Servo motor | 6g (wire near bottom) | - | 6 | https://www.aliexpress.com/item/4000903734519.html | 17.2
403 | Servo arm | 14,5mm x 10mm x 4,3mm | PETG | 6 | Custom made |  | To be 3D-printed, 3 mirrored
404 | Brass tube | 2,5mm x 0,45mm x 120mm | Brass | 1 | Local | 0 | Cut: 2x 32,5mm, 2x 20mm, 2x 7,5mm
405 | Brass wire | 1,5mm x 165mm | Brass | 1 | Local |  | Cut: 2x 40mm, 2x 27,5mm, 2x 15mm
406 | Spring | 5mm x 2mm x 0,2mm | Stainless steel | 6 | https://www.aliexpress.com/item/1005002500007558.html | 5.51
407 | Printhead insert | 17,8mm x 15mm x 10mm | Aluminium (anodised) | 1 | Custom made |  | To be CNC'ed
408 | Tape measure band | 255mm | - | 1 | Custom made |  | Cut on length, drill holes, round corners
409 | Woven cable sleeve | 255mm x 14mm | - | 1 | https://www.aliexpress.com/item/4000699992070.html | 1.3 | Length dependent on expansion ratio
Electronic components
501 | Power adapter | 12V/4A | - | 1 | https://www.aliexpress.com/item/32295008205.html | 5.96 | EU plug
502 | Limit switch | 20,1mm x 10,6mm x 6,3mm | - | 2 | Local | 0 | Buy straight and bend, or buy curved
503 | DCDC step-down converter | 5V/4A | - | 1 | https://www.aliexpress.com/item/1005003796432605.html | 1.97 | 12V input
504 | Speaker 8Ω/1W | 20mm | - | 1 | https://www.aliexpress.com/item/32963097808.html | 0.59
505 | Servo driver module | 16 pins | - | 1 | https://www.aliexpress.com/item/4001068352842.html | 4.06
506 | Arduino Nano | chip: 328p | - | 1 | https://www.aliexpress.com/item/32647196840.html | 5.3 | With soldered pins
507 | DRV8825 stepper driver | - | - | 2 | https://www.aliexpress.com/item/1005001639031308.html | 1.61
508 | Micro SD reader | Mini | - | 1 | https://www.aliexpress.com/item/1005002530096777.html | 0.52 | Smallest version with 6 pins
509 | Screw terminal |  |  | 1 | https://www.aliexpress.com/item/1005001341135808.html | 1.1 | Color not important
510 | SMD resistor | 1206 | - | 6 | https://www.aliexpress.com/item/1005001794416354.html | 0.63 | 3x 1kΩ, 3x 2kΩ
511 | Header connector | 2,54mm pin distance | - | 7 | Local | 0 | 1x 6pin, 4x 8pin, 2x 15pin
512 | JST-XH connector (straight) | - | - | 3 | Local |  | 1x 6pin, 3x 4pin, 2x 2pin (male and female)
513 | JST-XH connector (curved) | - | - | 1 | https://www.aliexpress.com/item/4000029760504.html | 0.62 | 10pin (male and female)
514 | Mini button switch | 6mm x 6mm - 10mm pin | - | 2 | https://www.aliexpress.com/item/32912263133.html | 1.01
515 | Wires | 22AWG | - | - | Local | 0 | Different lengths
516 | Shrink tubes | Different sizes | - | - | Local
Fasteners
601 | DIN125A ring | M3 | Galvanized steel | 4 | Local | 0
602 | DIN912 screw | M3 x 8 | Galvanized steel | 1 | Local
603 | DIN912 screw | M3 x 12 | Galvanized steel | 12 | Local
604 | DIN912 screw | M3 x 16 | Galvanized steel | 4 | Local
605 | DIN912 screw | M2 x 6 | Stainless steel | 12 | Local
606 | DIN912 screw | M2 x 12 | Stainless steel | 2 | Local
607 | DIN912 screw | M2,5 x 10 | Stainless steel | 2 | Local
608 | DIN912 screw | M3 x 5 | Stainless steel | 6 | Local
609 | DIN912 screw | M3 x 6 | Stainless steel | 5 | Local |  | 2x head shortened to 2mm
610 | DIN912 screw | M3 x 8 | Stainless steel | 7 | Local
611 | DIN912 screw | M3 x 10 | Stainless steel | 2 | Local
612 | DIN912 screw | M3 x 12 | Stainless steel | 5 | Local
613 | DIN912 screw | M3 x 16 | Stainless steel | 0 | Local
614 | DIN912 screw | M3 x 25 | Stainless steel | 1 | Local
615 | DIN988 shim ring | 5mm x 10mm x 0,5mm | Steel | 2 | Local
616 | Shoulder screw | M4 x 5f9 x 8mm | Stainless steel | 1 | Local |  | Thread shortened to 5mm
617 | Shoulder screw | M4 x 5f9 x 10mm | Stainless steel | 1 | Local
618 | Loctite | Blue | - | 1 | Local

## Blad2
DIN125A | M3 | Stainless steel | 4 | Local
DIN912 | M3 x 8 | Galvanized steel | 1 | Local
DIN912 | M3 x 12 | Galvanized steel | 10 | Local
DIN912 | M2 x 6 | Stainless steel | 12 | Local
DIN912 | M2 x 12 | Stainless steel | 2 | Local
DIN912 | M2,5 x 10 | Stainless steel | 2 | Local
DIN912 | M3 x 5 | Stainless steel | 6 | Local
DIN912 | M3 x 6 | Stainless steel | 5 | Local | 2x head shortened to 2mm
DIN912 | M3 x 8 | Stainless steel | 7 | Local
DIN912 | M3 x 10 | Stainless steel | 2 | Local
DIN912 | M3 x 12 | Stainless steel | 7 | Local
DIN912 | M3 x 16 | Stainless steel | 4 | Local
DIN912 | M3 x 25 | Stainless steel | 1 | Local
DIN988 | 5mm x 10mm x 0,5mm | Stainless steel | 2 | Local
Shoulder screw | M4 x 5f9 x 8mm | Stainless steel | 1 | Local | Thread shortened to 5mm
Shoulder screw | M4 x 5f9 x 10mm | Stainless steel | 1 | Local