## Blad1
Number of steps per mm paper feed |  |  | Number of steps per mm carriage |  |  | Speed to delay
Diameter rod | 10.2 | mm | Displacement | 6 | mm | Required speed | 100 | mm/s
Perimeter rod | 32.0442 | mm |  |  |  | Time to move 6 mm | 0.06 | s
Displacement | 10 | mm | Gear motor | 20 | teeth
|  |  | Pitch belt | 2 | mm | Number of steps per sec | 8000 | steps/s
Gear rod | 20 | teeth | Distance per rev | 40 | mm
Gear motor | 16 | teeth |  |  |  | Delay per step (s) | 0.000125 | s
Ratio | 1.25 |  | Steps per rev. motor | 3200 | steps | Delay per step (ms) | 0.125 | ms
[6 empty] | Delay per step (μs) | 125 | μs
Steps per rev. motor | 3200 | steps | Steps per 6 mm | 480 | steps
[6 empty] | Half delay (μs) | 62.5 | μs
Steps per 10 mm | 1248.2741 | steps